## Sheet1
Part | Supplier | Part No. | Number | Unit | Cost | Total | Notes
Illuminator Assembly
UV LED | Crystal IS | OPTAN280K | 6 | ea | 390 | 2340
LED / Objective Mount | 3D print |  | 1 | ea |  | 0
Plate to secure LED | Shapeways |  | 6 | ea | 6.5 | 39 | LED Cooling Tubing Cap 2 printed in frosted Ultra detail
0-80 Press fit inserts | McMaster-Carr | 92395A109 | 1 | pk | 8.5 | 8.5
0-80 screws | McMaster-Carr | 92949A312 | 1 | pk | 7.29 | 7.29
Tubing for water cooling (1/16" OD) | McMaster-Carr | 89895K611 | 1 | foot | 9.94 | 9.94
Heat sink compund | McMaster-Carr | 3883K24 | 1 | tube | 11.7 | 11.7
LED Controller
BNC Jack | Digi-Key | A32339-ND | 1 | ea | 2.81 | 2.81
Cable connector | Digi-Key | HPL14H-ND | 1 | ea | 3.62 | 3.62
IDC connector | Digi-Key | HKC14S-ND | 3 | ea | 0.44 | 1.32
Jack for pump | Digi-Key | CP-6-ND | 2 | ea | 2.33 | 4.66
ProtoShield | Sparkfun | DEV-07914 | 1 | ea | 9.95 | 9.95
MOSFET 60V 30A | Sparkfun | COM-10213 | 2 | ea | 0.95 | 1.9
Arduino Uno | Sparkfun | DEV-11021 | 1 | ea | 29.95 | 29.95
12V Power Supply | Sparkfun | TOL-11296 | 1 | ea | 9.95 | 9.95
Molex socket | [5 empty] | 0 | Cut up disk drive cable from PC power supply
10 kOhm resistor |  |  | 2 | ea
39 Ohm resistor |  |  | 6 | ea
4-40 Press-in insert | McMaster-Carr | 92395A315 | 1 | pk | 6.5 | 6.5
4-40 screws | [5 empty] | 0
Small piece of flat ribbon cable | [5 empty] | 0
Housing | 3D print |  |  |  |  | 0
Cable to LEDs
Ribbon cable | Digi-Key | MC14F-10-ND | 1 | 10' | 9.97 | 9.97
LED connectors | Digi-Key | ED2150-ND | 6 | ea | 1.52 | 9.12
Pump
Housing | 3D print |  |  |  |  | 0
Pump | Simply Pumps | MM0312 | 1 | ea | 34 | 34
Cable to Arduino | Digi-Key | 839-1008-ND | 1 | ea | 5.5 | 5.5
Panel Mount Female Luer x 1/8" barb | Value Plastics | FTLLB230-1 | 1 | pk/100 | 30.4 | 30.4
Nuts for Luer | McMaster-Carr | 94812A117 | 1 | pk | 6.09 | 6.09
Bottle | VWR | 16125-107 | 1 | pk/6 | 111.57 | 111.57
1/8" barb x Male Luer | Value Plastics | MTLL230-9 | 1 | pk/100 | 18.9 | 18.9
1/8" Tygon tubing | [5 empty] | 0
2712.64